## CO2 Calculation
Geographic Area Selection:
Indonesia
Residential Non-Electricity Heating Source | Percentage Of New Total (less 'Other') | Kg CO2 emissions/ MMBtu | CO2 Emissions Weighted by Percentage of Fuel Mix
Natural Gas | 0.4215% | 52.91 | 0.22301
Propane | 95.7% | 62.88 | 60.1737
Kerosene / Petroleum | 3.636% | 73.665 | 2.6785
Biogas | 0.2463% | 79.2375 | 0.19518
Blended average of kg CO2 Emissions / MMbtu | kg CO2 Emissions / MJ
63.2704 | 66753.8295
↓ Input Million MJ value below ↓
Million MJ Value
Conversion from Million MJ to MJ | 0
Conversion from MJ to MMBTU | 0
CO2 (kg) | 0 | Methodology: The emissions factors values are presented by EIA in kg CO2 per MMBtu. We take that value and convert kg CO2 Emissions per MMBtu to kg CO2 Emissions per MJ through a unit conversion factor. The output of that is kg CO2 emissions / MJ. Multiplying the emissions factor of kg CO2 emissions / MJ times an MJ value will have the MJs cancel and leave us with just kg CO2 emissions. We can then convert kg CO2 emissions to metric tonnes, short tons, etc.
CO2 (tons) | 0
Note on C4: [Threaded comment] Your version of Excel allows you to read this threaded comment; however, any edits to it will get removed if the file is opened in a newer version of Excel. Learn more: https://go.microsoft.com/fwlink/?linkid=870924 Comment: Source: https://www.eia.gov/environment/emissions/co2_vol_mass.php
Note on C7: [Threaded comment] Your version of Excel allows you to read this threaded comment; however, any edits to it will get removed if the file is opened in a newer version of Excel. Learn more: https://go.microsoft.com/fwlink/?linkid=870924 Comment: This assumes a 50-50 blend of Kerosine and Diesel and Home Heating Fuel
Note on C8: [Threaded comment] Your version of Excel allows you to read this threaded comment; however, any edits to it will get removed if the file is opened in a newer version of Excel. Learn more: https://go.microsoft.com/fwlink/?linkid=870924 Comment: https://www.tandfonline.com/doi/full/10.1080/10934529.2018.1459076 83.6 kg of CO2 emissions equivalent per GJ estimate

## Fuel Mix Assumptions
|  | Energy Source | [10 empty] | Percent of Fuel Mix |  |  |  | Sources | Year
Geographic Area | Energy Sector | Biomass | Biogas | Natural Gas | Propane | Kerosene/Home Heating Oil | Solar | Electricity | Other | Notes | Total minus Other | Original Energy Units | Biogas | Natural Gas | Propane | Kerosene |  | 2015
Massachusetts | Residential | 10.5 | 0 | 130.4 | 0 | 91.2 | 2.3 | 68.8 | 0.1 | Other = geothermal | 221.6 | Trillion BTU | 0% | 58.84% | 0% | 41.16% | https://www.eia.gov/state/seds/data.php?incfile=/state/seds/sep_use/res/use_res_MA.html&sid=MA
Indonesia | Residential | 5625 | 180 | 308 | 69928 | 2657 | 0 | 0 | 0 |  | 73073 | BOE | 0.2463% | 0.4215% | 95.7% | 3.636% | https://www.esdm.go.id/assets/media/content/content-handbook-of-energy-and-economic-statistics-of-indonesia-2021.pdf
Mexico | Residential | 251.558 | 0 | 37.45 | 247.544 | 1.925 | 6.101 | 212.276 | 0 |  | 286.919 | Petajoules | 0% | 13.05% | 86.28% | 0.6709% | https://sie.energia.gob.mx/bdiController.do?action=cuadro&subAction=applyOptions
Michigan | Residential | 37.6 | 0 | 322.4 | 0 | 36.1 | 0.6 | 113.8 | 4.3 | Other = geothermal | 358.5 | Trillion BTU | 0% | 89.93% | 0% | 10.07% | https://www.eia.gov/state/seds/data.php?incfile=/state/seds/sep_use/res/use_res_MI.html&sid=MI | 2015
Note on C1: [Threaded comment] Your version of Excel allows you to read this threaded comment; however, any edits to it will get removed if the file is opened in a newer version of Excel. Learn more: https://go.microsoft.com/fwlink/?linkid=870924 Comment: Currently ignoring biomass, wood, and electricity sources as they are assumed to be captured in other models. We are focused on non-biomass and non-electricity sources of energy generation.
Note on G2: [Threaded comment] Your version of Excel allows you to read this threaded comment; however, any edits to it will get removed if the file is opened in a newer version of Excel. Learn more: https://go.microsoft.com/fwlink/?linkid=870924 Comment: Includes Diesel and Home Heating Oil, plus Kerosene
Note on Q2: [Threaded comment] Your version of Excel allows you to read this threaded comment; however, any edits to it will get removed if the file is opened in a newer version of Excel. Learn more: https://go.microsoft.com/fwlink/?linkid=870924 Comment: Includes Diesel and Home Heating Oil, plus Kerosene
Note on A3: [Threaded comment] Your version of Excel allows you to read this threaded comment; however, any edits to it will get removed if the file is opened in a newer version of Excel. Learn more: https://go.microsoft.com/fwlink/?linkid=870924 Comment: Original units in trillion BTU
Note on I3: [Threaded comment] Your version of Excel allows you to read this threaded comment; however, any edits to it will get removed if the file is opened in a newer version of Excel. Learn more: https://go.microsoft.com/fwlink/?linkid=870924 Comment: Should look this up again. Good to note even if we discard for final analysis.
Note on A4: [Threaded comment] Your version of Excel allows you to read this threaded comment; however, any edits to it will get removed if the file is opened in a newer version of Excel. Learn more: https://go.microsoft.com/fwlink/?linkid=870924 Comment: Original Units in BOE
Note on A5: [Threaded comment] Your version of Excel allows you to read this threaded comment; however, any edits to it will get removed if the file is opened in a newer version of Excel. Learn more: https://go.microsoft.com/fwlink/?linkid=870924 Comment: Original Units in petajoules

## Emissions Factors
Carbon Dioxide Emissions Coefficients by Fuel
| Pounds CO2 | Kilograms CO2 | Pounds CO2 | Kilograms CO2
Carbon Dioxide (CO2) Factors: | Per Unit of Volume or Mass | Per Unit of Volume or Mass | Per Million Btu | Per Million Btu
For homes and businesses
Propane | 12.68 gallon | 5.75 gallon | 138.63 | 62.88
Diesel and Home Heating Fuel (Distillate Fuel Oil) | 22.45 gallon | 10.19 gallon | 163.45 | 74.14
Kerosene | 21.78 gallon | 9.88 gallon | 161.35 | 73.19
Coal (All types) | 3,876.61 short ton | 1,758.40 short ton | 211.87 | 96.1
Natural Gas | 120.96 thousand cubic feet | 54.87 thousand cubic feet | 116.65 | 52.91
Finished Motor Gasolinea | 17.86 gallon | 8.10 gallon | 148.47 | 67.34
Motor Gasoline | 19.37 gallon | 8.78 gallon | 155.77 | 70.66
Residual Heating Fuel (Businesses only) | 24.78 gallon | 11.24 gallon | 165.55 | 75.09
Source | https://www.eia.gov/environment/emissions/co2_vol_mass.php

## Unit Conversions
From | To | Multiply By | Source
MMBtu | MJ | 1055.0559 | https://www.nrel.gov/docs/gen/fy08/43061.pdf
MJ | MMBtu | 0.00094782
GJ | MMBtu | 0.94782