## Emissions Factors
Carbon Dioxide Emissions Coefficients by Fuel
| Pounds CO2 | Kilograms CO2 | Pounds CO2 | Kilograms CO2
Carbon Dioxide (CO2) Factors: | Per Unit of Volume or Mass | Per Unit of Volume or Mass | Per Million Btu | Per Million Btu
For homes and businesses
Propane | 12.68 gallon | 5.75 gallon | 138.63 | 62.88
Diesel and Home Heating Fuel (Distillate Fuel Oil) | 22.45 gallon | 10.19 gallon | 163.45 | 74.14
Kerosene | 21.78 gallon | 9.88 gallon | 161.35 | 73.19
Coal (All types) | 3,876.61 short ton | 1,758.40 short ton | 211.87 | 96.1
Natural Gas | 120.96 thousand cubic feet | 54.87 thousand cubic feet | 116.65 | 52.91
Finished Motor Gasolinea | 17.86 gallon | 8.10 gallon | 148.47 | 67.34
Motor Gasoline | 19.37 gallon | 8.78 gallon | 155.77 | 70.66
Residual Heating Fuel (Businesses only) | 24.78 gallon | 11.24 gallon | 165.55 | 75.09
Source | https://www.eia.gov/environment/emissions/co2_vol_mass.php

## Unit Conversions
From | To | Multiply By | Source
MMBtu | MJ | 1055.0559 | https://www.nrel.gov/docs/gen/fy08/43061.pdf
MJ | MMBtu | 0.00094782
GJ | MMBtu | 0.94782